## Sheet3
Features | Spider Pin | STM32 Pin | Pin No. | Comment
X-MOTOR(1) | X-Step | PE11 | 42
| X-DIR | PE10 | 41
| X-EN | PE9 | 40
| X-CS/PDN | PE7 | 38
Y-MOTOR(2) | Y-Step | PD8 | 55
| Y-DIR | PB12 | 51
| Y-EN | PD9 | 56
| Y-CS/PDN | PE15 | 46
Z-MOTOR(3) | Z-Step | PD14 | 61
| Z-DIR | PD13 | 60
| Z-EN | PD15 | 62
| Z-CS/PDN | PD10 | 57
E0-MOTOR(4) | E0-Step | PD5 | 86
| E0-DIR | PD6 | 87
| E0-EN | PD4 | 85
| E0-CS/PDN | PD7 | 88
E1-MOTOR(5) | E1-Step | PE6 | 5
| E1-DIR | PC13 | 7
| E1-EN | PE5 | 4
| E1-CS/PDN | PC14 | 8
E2-MOTOR(6) | E2-Step | PE2 | 1
| E2-DIR | PE4 | 3
| E2-EN | PE3 | 2
| E2-CS/PDN | PC15 | 9
E3-MOTOR(7) | E3-Step | PE8 | 39
| E3-DIR | PC4 | 33
| E3-EN | PD12 | 59
| E3-CS/PDN | PA15 | 77
E4-MOTOR(8) | E4-Step | PC5 | 34
| E4-DIR | PE0 | 97
| E4-EN | PE1 | 98
| E4-CS/PDN | PD11 | 58
TMC Driver SPI (SPI4) | MOSI | PE14 | 45
| MISO | PE13 | 44
| SCK | PE12 | 43
End-stops | X-MIN | PB14 | 53 | Share with X-DIAG
| X-MAX | PA1 | 24 | Share with E0-DIAG
| Y-MIN | PB13 | 52 | Share with Y-DIAG
| Y-MAX | PA2 | 25 | Share with E1-DIAG
| Z-MIN | PA0 | 23 | Share with Z-DIAG
| Z-MAX(Probe) | PA3 | 26 | Share with E2-DIAG
FAN/RGB | FAN0 | PB0 | 35
| FAN1 | PB1 | 36
| FAN2 | PB2/BOOT1 | 37
| LED-R | PB6 | 92 | Can be used for fan3
| LED-G | PB5 | 91 | Can be used for fan4
| LED-B | PB7 | 93 | Can be used for fan5
| 5V-LED(WS2812) | PD3 | 84 | Share with flash indicator(Bootloader)
Heating | E0-Heater | PB15 | 54
| E1-Heater | PC8 | 65
| E2-Heater | PB3 | 89
| Heated-Bed | PB4 | 90
Temperature | TE0（THERM0） | PC0 | 15 | 4.7K 0.1% resistance pull up, PT100 can be used
| TE1（THERM1） | PC1 | 16 | 4.7K 0.1% resistance pull up, PT100 can be used
| TE2（THERM2） | PC2 | 17 | 4.7K 0.1% resistance pull up, PT100 can be used
| TB（THERM3） | PC3 | 18 | 4.7K 0.1% resistance pull up, PT100 can be used
EXP2 | LCD_D7 | PD1/CAN-TX1 | 82 | Share with CAN-TX1
| LCD_D6 | PD0/CAN-RX1 | 81 | Share with CAN-RX1
| LCD_D5 | PC12/MOSI3/TX5/SDA2 | 80
| LCD_D4 | PC10/SCK3/TX3/4 | 78
| LCD_EN | PC11/MISO3/RX3/4 | 79
| LCD_RS | PD2/RX5 | 83
| ENC_C | PA8/SCL3 | 67
| BEEP | PC9/SDA3 | 66
EXP1 | RESET | NRST | 14
| ENC_A | PC6/TX6 | 63
| ENC_B | PC7/RX6 | 64
| SD-DET | PB10/SCL2 | 47
| SD-MISO | PA6/MISO1 | 31
| SD-MOSI | PA7/MOSI1 | 32
| SCK | PA5/SCK1 | 30
| CS | PA4/CS1 | 29
EEPROM(4K) I2C Pin-Out | SCL | PB8/SCL1 | 95 | Connect to 24LC32(4K EEPROM)
| SDA | PB9/SDA1 | 96 | Connect to 24LC32(4K EEPROM)
Pi_PWR/UART | TX | PA9/TX1 | 68
| RX | PA10/RX1 | 69
SWD Debug |  | PA13/SWDIO | 72 | only used for debugging now and can be used for other purposes.
|  | PA14/SWCLK | 76 | only used for debugging now and can be used for other purposes.